## Feuille 1
Data in SI unit from the ISA document (1976) with full precision (6 figures)
https://ntrs.nasa.gov/archive/nasa/casi.ntrs.nasa.gov/19770009539.pdf
The values used in JSBSim are highlighted in green

	SI units		British units			Conversion factors
M	28.9645	g/mol	1.984696E-03	slug/mol		ft to m	0.3048
R*	8.31432	J/K/mol	3.406845	ft*lbf/R/mol		kg to lb	2.20462
g0	9.80665	m/s²	32.17405	ft/s²		slug to lb	32.174049
L	6.5	K/km	3.566160E-03	R/ft		K to °R	1.8
Reng	287.052	J/kg/K	1716.5572	ft*lbf/slug/°R

DATroposphereExponent		0.23496824	-
Rstar		1545.3206	ft*g*lbf/lb/R/mol	This variable is improperly named 'Rstar' in FGJSBBase.cpp : it is actually R*/g0 expressed in a mixture of SI/British units